## Feuille1
Refrence	Value	Type	Package	Quantity	Preferred shop	Mouser	Farnell	Radiospare	Taydaelectronics	Reichelt	Thonk	SmallBear	DasMusikDing	Mammoth	Micross	Mouser_url	Farnell_url	Radiospare_url	Taydaelectronics_url	Reichelt_url	Thonk_url	SmallBear_url	DasMusikDing_url	Mammoth_url	Micross_url
	DIL08	DIL Socket	DIL08	12	TaydaElectronics	571-1-2199298-2	2445620		A-001	GS 8			icsockel8			http://www.mouser.com/ProductDetail/TE-Connectivity/1-2199298-2/?qs=%2fha2pyFadugJp%2f0oQpeWgcdKbmhfM%252bG5f2aD9jt0RGQdskDEwvmLNQ%3d%3d	http://fr.farnell.com/te-connectivity/1-2199298-2/support-ci-dil-7-62mm-8-voies/dp/2445620?ost=2445620&categoryId=&categoryName=		http://www.taydaelectronics.com/8-pin-dip-ic-socket-adaptor-solder-type.html	"https://www.reichelt.com/index.html?ACTION=3	ARTICLE=8230	SEARCH=GS%208"	http://www.musikding.de/8-pin-socket
IC19, IC21, IC23, IC24	TL1963ADCQR	Integrated Circuit	SOT223-5	4	Mouser	595-TL1963ADCQR	2323630									http://www.mouser.com/ProductDetail/Texas-Instruments/TL1963ADCQR/?qs=%2fha2pyFadugxR0JhANVXBgL01vSGEFEwR7r2%252bta35Dba9aADW40HkQ%3d%3d	http://fr.farnell.com/texas-instruments/tl1963adcqr/regulateur-ldo-ajust-1-5a-sot/dp/2323630?ost=2323630&categoryId=&categoryName=
IC3, IC7, IC11	CA3046M	Integrated Circuit	SO14	3	Farnell	926-LM3046M/NOPB	2295757	460821								http://www.mouser.com/ProductDetail/Texas-Instruments/LM3046M-NOPB/?qs=sGAEpiMZZMshyDBzk1%2fWi8iYrqnHY054aI7vHDgHenQ%3d	http://fr.farnell.com/texas-instruments/lm3046m-nopb/reseau-transistor-npn-5-15v-soic/dp/2295757?ost=2295757&categoryId=&categoryName=	http://www.rs-particuliers.com/WebCatalog/Transistor_bipolaire__LM3046M_NOPB___NPN_15_V_0_05_A___Petit_signaux_SOIC__14_broches_Pent-460821.aspx
IC16, IC18, IC20, IC22	LM2991	Integrated Circuit	TO263-5	4	Mouser	926-LM2991SX/NOPB	1564648	5338170								http://www.mouser.com/ProductDetail/Texas-Instruments/LM2991SX-NOPB/?qs=sGAEpiMZZMsGz1a6aV8DcCERHZHPu4lvJmQZG079Szg%3d	http://fr.farnell.com/texas-instruments/lm2991s-nopb/ic-reg-ldo-3-24v-1a-to263/dp/1564648?ost=1564648&categoryId=&categoryName=	http://www.rs-particuliers.com/WebCatalog/Regulateur_a_faible_chute_de_tension__LM2991S_NOPB__Ajustable_1A___24__3_V_A_263__6_broches-5338170.aspx
IC17	TL1963A	Integrated Circuit	TO263-5	1	Mouser	595-TL1963AKTTR	2112627			LT 1963 AEQ						http://www.mouser.com/ProductDetail/Texas-Instruments/TL1963AKTTR/?qs=sGAEpiMZZMsGz1a6aV8DcCoLoXoY07WdEVaC2DNQb6U%3d	http://fr.farnell.com/texas-instruments/tl1963akttr/regul-ldo-1-5a-1-21v-to-20v-ajust/dp/2112627?ost=2112627&categoryId=&categoryName=			https://www.reichelt.com/LT-1963-AEQ/3/index.html?&ACTION=3&LA=446&ARTICLE=81551&artnr=LT+1963+AEQ&SEARCH=LT+1963+AEQ
JP15	Male Pin Header - 1x4	Pin Header	1X04	1	TaydaElectronics	649-68001-404HLF			A-197	SL 1X40G 2,54						http://www.mouser.fr/ProductDetail/FCI/68001-404HLF/?qs=sGAEpiMZZMs%252bGHln7q6pm24n0txessAMwDbNWzmxqOc%3d			http://www.taydaelectronics.com/40-pin-2-54-mm-single-row-pin-header-strip.html	https://www.reichelt.com/SL-1X40G-2-54/3/index.html?&ACTION=3&LA=446&ARTICLE=19506&artnr=SL+1X40G+2%2C54&SEARCH=SL+1X40G+2%2C54
JP3, JP4, JP5, JP7, JP8, JP9, JP17	Male Pin Header - 1x6	Pin Header	1X06	7	TaydaElectronics	649-68001-406HLF			A-197	SL 1X40G 2,54						http://www.mouser.fr/ProductDetail/FCI/68001-406HLF/?qs=%2fha2pyFaduj2kX7F%2fjLYs9QFjtwvHCy%2fQe6y38O9W70gFkej3aXQeg%3d%3d			http://www.taydaelectronics.com/40-pin-2-54-mm-single-row-pin-header-strip.html	https://www.reichelt.com/SL-1X40G-2-54/3/index.html?&ACTION=3&LA=446&ARTICLE=19506&artnr=SL+1X40G+2%2C54&SEARCH=SL+1X40G+2%2C54
JP6	Male Pin Header - 1x8	Pin Header	1X08	1	TaydaElectronics	649-68001-408HLF			A-197	SL 1X40G 2,54						http://www.mouser.fr/ProductDetail/FCI/68001-408HLF/?qs=%2fha2pyFaduj2kX7F%2fjLYs1cCvsTYgOEmIeYRIybhjitklZE3Y8WIuQ%3d%3d			http://www.taydaelectronics.com/40-pin-2-54-mm-single-row-pin-header-strip.html	https://www.reichelt.com/SL-1X40G-2-54/3/index.html?&ACTION=3&LA=446&ARTICLE=19506&artnr=SL+1X40G+2%2C54&SEARCH=SL+1X40G+2%2C54
JP14, JP16	Male Pin Header - 1x10	Pin Header	1X10	2	TaydaElectronics	649-68001-410HLF			A-197	SL 1X40G 2,54						http://www.mouser.fr/ProductDetail/FCI/68001-410HLF/?qs=sGAEpiMZZMs%252bGHln7q6pm2nKUjHUi6l6TV64zm1NXSg%3d			http://www.taydaelectronics.com/40-pin-2-54-mm-single-row-pin-header-strip.html	https://www.reichelt.com/SL-1X40G-2-54/3/index.html?&ACTION=3&LA=446&ARTICLE=19506&artnr=SL+1X40G+2%2C54&SEARCH=SL+1X40G+2%2C54
JP2	Male Pin Header - 2x6	Pin Header	2X06	1	TaydaElectronics	649-68602-406HLF			A-198	SL 2X40G 2,54						http://www.mouser.com/ProductDetail/FCI/68602-406HLF/?qs=sGAEpiMZZMs%252bGHln7q6pm2nKUjHUi6l6Whc8wbDWWS8%3d			http://www.taydaelectronics.com/connectors-sockets/pin-headers/2x40-pin-2-54-mm-double-row-pin-header-strip.html	https://www.reichelt.com/Components/SL-2X40G-2-54/3/index.html?&ACTION=3&LA=2&ARTICLE=19498&GROUPID=3220&artnr=SL+2X40G+2%2C54
TC1A, TC1B, TC2A, TC2B, TC3A, TC3B	1K-1%-3300ppm	Tempco Resistor	1X01	3	Thonk						EComp_Tempco_Akaneohm_1K										https://www.thonk.co.uk/shop/tempco-resistor-anakeohm-1-3300ppm-x3/
D4, D5	1N458A	Diode	DO35-7	2	Mouser	512-1N458A		8050965								http://www.mouser.com/ProductDetail/Fairchild-Semiconductor/1N458A/?qs=sGAEpiMZZMtoHjESLttvkoBU6cp6%252bZs9d%2fio3Pqbj04%3d		http://www.rs-particuliers.com/WebCatalog/Diode__1N458ATR__Traversant__2_broches__1_element__Simple-8050965.aspx
D2, D3, D7, D8, D11, D13, D14	1N4148	Diode	DO35-7	7	TaydaElectronics	512-1N4148	9565124		A-157	1N 4148			1n4148			http://www.mouser.com/ProductDetail/Fairchild-Semiconductor/1N4148/?qs=sGAEpiMZZMudZehw8RjeZWbu6z6oTQTL	http://fr.farnell.com/multicomp/1n4148/diode-rapide-boitier-do-35/dp/9565124		http://www.taydaelectronics.com/1n4148-switching-signal-diode.html	"https://www.reichelt.com/index.html?ACTION=3	ARTICLE=1730	SEARCH=1N%204148"	http://www.musikding.de/1N4148_1
R269, R270	4.7	Resistor	0204/7	2	TaydaElectronics	603-CFR-25JR-52-4R7			Complete List	1/4W 4,7						http://www.mouser.com/ProductDetail/Yageo/CFR-25JR-52-4R7/?qs=%2fha2pyFaduicYmUoDqcqUy9JWj234Dwy%2fxXbnSRPih0kpgOyiM587jraI2hwLkDC			http://www.taydaelectronics.com/resistors/1-4w-carbon-film-resistors/test-group-2.html	https://www.reichelt.com/1-4W-4-7/3/index.html?&ACTION=3&LA=446&ARTICLE=1424&artnr=1%2F4W+4%2C7&SEARCH=1%2F4W+4%2C7
R61, R128, R193	33	Resistor	0204/7	3	TaydaElectronics	603-CFR-25JR-5233R			Complete List	1/4W 33						http://www.mouser.fr/ProductDetail/Yageo/CFR-25JR-52-33R/?qs=%2fha2pyFaduicYmUoDqcqUwm0G82qfFwh%2fzvqBLBtQfO3oOyKtSdn4C5lH2lNtATe			http://www.taydaelectronics.com/resistors/1-4w-carbon-film-resistors/test-group-2.html	"https://www.reichelt.com/1-4W-4-7/3/index.html?ACTION=3	ARTICLE=1409	SEARCH=1/4W%2033"
R297	47	Resistor	0204/7	1	TaydaElectronics	603-CFR-25JR-5247R			Complete List	1/4W 47						http://www.mouser.fr/ProductDetail/Yageo/CFR-25JR-52-47R/?qs=%2fha2pyFaduicYmUoDqcqU4t%252bYqRyYyS2VMQWT320G8ojs5tVyQw7dPsteOPzL4%252bH			http://www.taydaelectronics.com/resistors/1-4w-carbon-film-resistors/test-group-2.html	"https://www.reichelt.com/1-4W-4-7/3/index.html?ACTION=3	ARTICLE=1431	SEARCH=1/4W%2047"
R26, R91, R158	56	Resistor	0204/7	3	TaydaElectronics	603-CFR-25JR-52-56R			Complete List	1/4W 56						http://www.mouser.fr/ProductDetail/Yageo/CFR-25JR-52-56R/?qs=%2fha2pyFaduicYmUoDqcqUy9JWj234Dwy7XkZinUXavdOw7kyUGKkcNPPNIRZh%2fNg			http://www.taydaelectronics.com/resistors/1-4w-carbon-film-resistors/test-group-2.html	"https://www.reichelt.com/1-4W-4-7/3/index.html?ACTION=3	ARTICLE=1445	SEARCH=1/4W%2056"
R261	62	Resistor	0204/7	1	TaydaElectronics	660-MF1/4LCT52R620J			Complete List	1/4W 62						http://www.mouser.fr/ProductDetail/KOA-Speer/MF1-4LCT52R620J/?qs=%2fha2pyFadujx107AAlVRuuKHUCnTdE5ZqcnVdt6oXYQtJG7Bf7vDeg%3d%3d			http://www.taydaelectronics.com/resistors/1-4w-carbon-film-resistors/test-group-2.html	"https://www.reichelt.com/1-4W-4-7/3/index.html?ACTION=3	ARTICLE=1455	SEARCH=1/4W%2062"
R6	68.1-1%	Resistor	0204/7	1	Mouser	603-MFR-25FBF52-68R1				METALL 68,1						http://www.mouser.fr/ProductDetail/Yageo/MFR-25FBF52-68R1/?qs=%2fha2pyFadui%252bnL3Q99GBfguh2CWHI%2fx2xZrZSC7zHvkPHNT94Hnx3D74Bfcd3kSP				"https://www.reichelt.com/1-4W-4-7/3/index.html?ACTION=3	ARTICLE=11940	SEARCH=METALL%2068,1"
R28, R70, R93, R137, R160, R199, R215, R224, R239, R248, R264, R265, R286	100	Resistor	0204/7	13	TaydaElectronics	603-CFR-25JR-52100R			Complete List	1/4W 100						http://www.mouser.fr/ProductDetail/Yageo/CFR-25JR-52-100R/?qs=%2fha2pyFaduicYmUoDqcqUxHlwhpK%2fFMWLcqo5XP6YKOHEgD%252bRXA06mYl4%252bXNtybC			http://www.taydaelectronics.com/resistors/1-4w-carbon-film-resistors/test-group-2.html	"https://www.reichelt.com/1-4W-4-7/3/index.html?ACTION=3	ARTICLE=1336	SEARCH=1/4W%20100"
R258, R260, R266, R332	120	Resistor	0204/7	4	TaydaElectronics	603-CFR-25JR-52-120R			Complete List	1/4W 120						http://www.mouser.fr/ProductDetail/Yageo/CFR-25JR-52-120R/?qs=%2fha2pyFaduicYmUoDqcqUy9JWj234DwyVouwgKtDK1QTwhIzeo%252brnMU0HIlmfaXO			http://www.taydaelectronics.com/resistors/1-4w-carbon-film-resistors/test-group-2.html	"https://www.reichelt.com/1-4W-4-7/3/index.html?ACTION=3	ARTICLE=1346	SEARCH=1/4W%20120"
R259, R299, R302, R304, R309	150	Resistor	0204/7	5	TaydaElectronics	603-CFR-25JR-52150R			Complete List	1/4W 150						http://www.mouser.fr/ProductDetail/Yageo/CFR-25JR-52-150R/?qs=%2fha2pyFaduicYmUoDqcqUxHlwhpK%2fFMWrhHRYUwreSXxfPcRAxvohSar9ZKn8bjo			http://www.taydaelectronics.com/resistors/1-4w-carbon-film-resistors/test-group-2.html	"https://www.reichelt.com/1-4W-4-7/3/index.html?ACTION=3	ARTICLE=1354	SEARCH=1/4W%20150"
R296	180	Resistor	0204/7	1	TaydaElectronics	660-CF1/4C181J			Complete List	1/4W 180						http://www.mouser.fr/ProductDetail/KOA-Speer/CF1-4C181J/?qs=sGAEpiMZZMu61qfTUdNhG0dPV%2f%2fen5K2%2fOIqFqQkVPg%3d			http://www.taydaelectronics.com/resistors/1-4w-carbon-film-resistors/test-group-2.html	"https://www.reichelt.com/1-4W-4-7/3/index.html?ACTION=3	ARTICLE=1362	SEARCH=1/4W%20180"
R312	200	Resistor	0204/7	1	TaydaElectronics	603-CFR-25JR-52-200R			Complete List	1/4W 200						http://www.mouser.fr/ProductDetail/Yageo/CFR-25JR-52-200R/?qs=%2fha2pyFaduicYmUoDqcqUy9JWj234DwyenwqWzR8biAW7tidHAoFXQk%252bgSRXFoua			http://www.taydaelectronics.com/resistors/1-4w-carbon-film-resistors/test-group-2.html	"https://www.reichelt.com/1-4W-4-7/3/index.html?ACTION=3	ARTICLE=40773	SEARCH=1/4W%20200"
R74, R141, R204, R237, R294, R331	220	Resistor	0204/7	6	TaydaElectronics	603-CFR-25JB-52-220R			Complete List	1/4W 220						http://www.mouser.fr/ProductDetail/Yageo/CFR-25JB-52-220R/?qs=%2fha2pyFaduicYmUoDqcqU%2fBNOajwzMb1vhVVoaPVtH9on166F4Z1brnMRetBbZ%252bH			http://www.taydaelectronics.com/resistors/1-4w-carbon-film-resistors/test-group-2.html	"https://www.reichelt.com/1-4W-4-7/3/index.html?ACTION=3	ARTICLE=1382	SEARCH=1/4W%20220"
R179, R267, R268, R301, R311, R346, R354, R360, R361	330	Resistor	0204/7	9	TaydaElectronics	603-CFR-25JR-52330R			Complete List	1/4W 330						http://www.mouser.fr/ProductDetail/Yageo/CFR-25JR-52-330R/?qs=%2fha2pyFaduicYmUoDqcqUwm0G82qfFwhK0c0q053%2fy7PgLmku%2fFUWw%2fHDoYB7aCr			http://www.taydaelectronics.com/resistors/1-4w-carbon-film-resistors/test-group-2.html	"https://www.reichelt.com/1-4W-4-7/3/index.html?ACTION=3	ARTICLE=1410	SEARCH=1/4W%20330"
R336	390	Resistor	0204/7	1	TaydaElectronics	603-CFR-25JR-52390R			Complete List	1/4W 390						http://www.mouser.fr/ProductDetail/Yageo/CFR-25JR-52-390R/?qs=%2fha2pyFaduicYmUoDqcqUwm0G82qfFwhC09BHECg6ORI8nx%2fFUL1NP36xVJsm24K			http://www.taydaelectronics.com/resistors/1-4w-carbon-film-resistors/test-group-2.html	"https://www.reichelt.com/1-4W-4-7/3/index.html?ACTION=3	ARTICLE=1418	SEARCH=1/4W%20390"
R46, R48, R49, R50, R111, R113, R115, R118, R186, R272, R310, R317	470	Resistor	0204/7	12	TaydaElectronics	603-CFR-25JR-52470R			Complete List	1/4W 470						http://www.mouser.com/ProductDetail/Yageo/CFR-25JR-52-470R/?qs=%2fha2pyFaduicYmUoDqcqU4t%252bYqRyYyS2Y9XidF2I14UTPSd2S3CbnCVBmLn6UhFJ			http://www.taydaelectronics.com/resistors/1-4w-carbon-film-resistors/test-group-2.html	"https://www.reichelt.com/index.html?ACTION=3	ARTICLE=1432	SEARCH=1/4W%20470"
R275	510	Resistor	0204/7	1	TaydaElectronics	603-CFR-25JR-52-510R			Complete List	1/4W 510						http://www.mouser.com/ProductDetail/Yageo/CFR-25JR-52-510R/?qs=%2fha2pyFaduicYmUoDqcqUy9JWj234DwyuUfVfSkCI1g81cZ156ADB12gvacvAuPh			http://www.taydaelectronics.com/resistors/1-4w-carbon-film-resistors/test-group-2.html	"https://www.reichelt.com/index.html?ACTION=3	ARTICLE=1442	SEARCH=1/4W%20510"
R216, R234, R240, R257, R352	560	Resistor	0204/7	5	TaydaElectronics	660-MF1/4LCT52R561J			Complete List	1/4W 560						http://www.mouser.com/ProductDetail/KOA-Speer/MF1-4LCT52R561J/?qs=%2fha2pyFadujx107AAlVRupvKKpV6nS%252b3XYPnDp5QdBgbWV4%2fMsaBow%3d%3d			http://www.taydaelectronics.com/resistors/1-4w-carbon-film-resistors/test-group-2.html	"https://www.reichelt.com/index.html?ACTION=3	ARTICLE=1446	SEARCH=1/4W%20560"
R279, R280, R313	680	Resistor	0204/7	3	TaydaElectronics	603-CFR-25JR-52-680R			Complete List	1/4W 680						http://www.mouser.com/ProductDetail/Yageo/CFR-25JR-52-680R/?qs=%2fha2pyFaduicYmUoDqcqUy9JWj234DwyMGBjVf16WGeu8at75dAFmqtUtIlSUaVX			http://www.taydaelectronics.com/resistors/1-4w-carbon-film-resistors/test-group-2.html	"https://www.reichelt.com/index.html?ACTION=3	ARTICLE=1460	SEARCH=1/4W%20680"
R29, R94, R161	750	Resistor	0204/7	3	TaydaElectronics	660-MF1/4LCT52R751J			Complete List	1/4W 750						http://www.mouser.com/ProductDetail/KOA-Speer/MF1-4LCT52R751J/?qs=%2fha2pyFadujx107AAlVRum5dYGE5xKcrxR4rr3JZ4Q1sBd%252bu3%2fpVuA%3d%3d			http://www.taydaelectronics.com/resistors/1-4w-carbon-film-resistors/test-group-2.html	"https://www.reichelt.com/index.html?ACTION=3	ARTICLE=1467	SEARCH=1/4W%20750"
R273	820	Resistor	0204/7	1	TaydaElectronics	291-820-RC			Complete List	1/4W 820						http://www.mouser.com/ProductDetail/Xicon/291-820-RC/?qs=sGAEpiMZZMu61qfTUdNhG3dwkzs8iXRm1AorNXmw5jc%3d			http://www.taydaelectronics.com/resistors/1-4w-carbon-film-resistors/test-group-2.html	"https://www.reichelt.com/index.html?ACTION=3	ARTICLE=1474	SEARCH=1/4W%20820"
R19, R84, R151	910	Resistor	0204/7	3	TaydaElectronics	291-910-RC			Complete List	1/4W 910						http://www.mouser.com/ProductDetail/Xicon/291-910-RC/?qs=sGAEpiMZZMu61qfTUdNhG%252b0AOBcthSuGsESYIohrS6Q%3d			http://www.taydaelectronics.com/resistors/1-4w-carbon-film-resistors/test-group-2.html	"https://www.reichelt.com/index.html?ACTION=3	ARTICLE=1481	SEARCH=1/4W%20910"
R31, R32, R65, R69, R75, R96, R97, R132, R136, R142, R163, R164, R196, R198, R206, R274, R281, R287, R288, R291, R300, R306, R342, R378, R383	1k	Resistor	0204/7	25	TaydaElectronics	603-CFR-25JB-1K0			Complete List	1/4W 1,0K						http://www.mouser.com/ProductDetail/Yageo/CFR-25JB-1K0/?qs=%2fha2pyFaduicYmUoDqcqUxHDs7PpJ44c3ngMod03zUl8UKfKvssUcw%3d%3d			http://www.taydaelectronics.com/resistors/1-4w-carbon-film-resistors/test-group-2.html	"https://www.reichelt.com/index.html?ACTION=3	ARTICLE=1315	SEARCH=1/4W%201,0K"
R213	1k-1%	Resistor	0204/7	1	TaydaElectronics	603-MFR-25FRF521K			Complete List	METALL 1,00K						http://www.mouser.com/ProductDetail/Yageo/MFR-25FRF52-1K/?qs=%2fha2pyFadui%252bnL3Q99GBfjDL8hETrfKanmE1FdtzA1dATGKIwSyj6A%3d%3d			http://www.taydaelectronics.com/resistors/1-4w-metal-film-resistors/test-group-2.html	"https://www.reichelt.com/index.html?ACTION=3	ARTICLE=11403	SEARCH=METALL%201,00K"
R13, R78, R145	1.2k	Resistor	0204/7	3	TaydaElectronics	603-CFR-25JR-521K2			Complete List	1/4W 1,2K						http://www.mouser.com/ProductDetail/Yageo/CFR-25JR-52-1K2/?qs=%2fha2pyFaduicYmUoDqcqUxHlwhpK%2fFMWK0VPe0vOrZ4u7dkY0DREI%2fiA6zbrR5RG			http://www.taydaelectronics.com/resistors/1-4w-carbon-film-resistors/test-group-2.html	"https://www.reichelt.com/index.html?ACTION=3	ARTICLE=1321	SEARCH=1/4W%201,2K"
R347	1.5k	Resistor	0204/7	1	TaydaElectronics	603-CFR-25JR-52-1K5			Complete List	1/4W 1,5K						http://www.mouser.com/ProductDetail/Yageo/CFR-25JR-52-1K5/?qs=%2fha2pyFaduicYmUoDqcqUy9JWj234DwyStKxiQ%252bydPMGqFTCb0r2sDQ2v3olWO29			http://www.taydaelectronics.com/resistors/1-4w-carbon-film-resistors/test-group-2.html	"https://www.reichelt.com/index.html?ACTION=3	ARTICLE=1327	SEARCH=1/4W%201,5K"
R295	1.8k	Resistor	0204/7	1	TaydaElectronics	603-CFR-25JR-521K8			Complete List	1/4W 1,8K						http://www.mouser.com/ProductDetail/Yageo/CFR-25JR-52-1K8/?qs=%2fha2pyFaduicYmUoDqcqUxHlwhpK%2fFMWE3D1p8KxeHx%252b9ismXCkfdrFdGyWqCMMe			http://www.taydaelectronics.com/resistors/1-4w-carbon-film-resistors/test-group-2.html	"https://www.reichelt.com/index.html?ACTION=3	ARTICLE=1333	SEARCH=1/4W%201,8K"
R73, R140, R203	2k	Resistor	0204/7	3	TaydaElectronics	603-CFR-25JR-522K			Complete List	1/4W 2,0K						http://www.mouser.fr/ProductDetail/Yageo/CFR-25JR-52-2K/?qs=sGAEpiMZZMu61qfTUdNhG%252bwDsXfgDKu2ZNDTZkxtQkc%3d			http://www.taydaelectronics.com/resistors/1-4w-carbon-film-resistors/test-group-2.html	"https://www.reichelt.com/index.html?ACTION=3	ARTICLE=1366	SEARCH=1/4W%202,0K"
R15, R80, R147, R180	2.2k	Resistor	0204/7	4	TaydaElectronics	603-CFR-25JR-522K2			Complete List	1/4W 2,2K						http://www.mouser.com/ProductDetail/Yageo/CFR-25JR-52-2K2/?qs=%2fha2pyFaduicYmUoDqcqU4%252bBAblF1UTkqOk45e7wqVM%2fIHDV%252bNa7WLD4Vg09pN5l			http://www.taydaelectronics.com/resistors/1-4w-carbon-film-resistors/test-group-2.html	"https://www.reichelt.com/index.html?ACTION=3	ARTICLE=1369	SEARCH=1/4W%202,2K"
R34, R47, R51, R52, R53, R99, R112, R116, R117, R166, R185, R372	2.7k	Resistor	0204/7	12	TaydaElectronics	603-CFR-25JR-522K7			Complete List	1/4W 2,7K						http://www.mouser.com/ProductDetail/Yageo/CFR-25JR-52-2K7/?qs=%2fha2pyFaduicYmUoDqcqU4%252bBAblF1UTkqqbmvZlF2sHEZeS4B98HfqCr1GsXqAdU			http://www.taydaelectronics.com/resistors/1-4w-carbon-film-resistors/test-group-2.html	"https://www.reichelt.com/index.html?ACTION=3	ARTICLE=1375	SEARCH=1/4W%202,7K"
R225, R249	3k	Resistor	0204/7	2	TaydaElectronics	603-CFR-25JR-52-3K			Complete List	1/4W 3,0K						http://www.mouser.com/ProductDetail/Yageo/CFR-25JR-52-3K/?qs=sGAEpiMZZMu61qfTUdNhGw6ijoXp4aUqfcjY4dKndQo%3d			http://www.taydaelectronics.com/resistors/1-4w-carbon-film-resistors/test-group-2.html	"https://www.reichelt.com/index.html?ACTION=3	ARTICLE=1394	SEARCH=1/4W%203,0K"
R209, R214	3.01k-1%	Resistor	0204/7	2	Mouser	660-MF1/4D52R3011F				METALL 3,01K						http://www.mouser.fr/ProductDetail/KOA-Speer/MF1-4DCT52R3011F/?qs=%2fha2pyFadujx107AAlVRuj7X%252b2dlRTXK%252bvud4AoRPOuD2THmLtyrJA%3d%3d				"https://www.reichelt.com/index.html?ACTION=3	ARTICLE=11688	SEARCH=METALL%203,01K"
R218, R236, R242, R277, R318, R329, R330, R369, R370	3.3k	Resistor	0204/7	9	TaydaElectronics	603-CFR-25JR-523K3			Complete List	1/4W 3,3K						http://www.mouser.com/ProductDetail/Yageo/CFR-25JR-52-3K3/?qs=%2fha2pyFaduicYmUoDqcqUwm0G82qfFwhlw8krLkDSBRGcDmRjuUGyV8eO8t0fYHb			http://www.taydaelectronics.com/resistors/1-4w-carbon-film-resistors/test-group-2.html	"https://www.reichelt.com/index.html?ACTION=3	ARTICLE=1397	SEARCH=1/4W%203,3K"
R8, R45, R110, R177, R333, R350, R353	3.9k	Resistor	0204/7	7	TaydaElectronics	603-CFR-25JR-523K9			Complete List	1/4W 3,9K						http://www.mouser.com/ProductDetail/Yageo/CFR-25JR-52-3K9/?qs=%2fha2pyFaduicYmUoDqcqUwm0G82qfFwh5qBPBaRS8gv8x%2fW93uyq2WX0Qzvh9ZvG			http://www.taydaelectronics.com/resistors/1-4w-carbon-film-resistors/test-group-2.html	"https://www.reichelt.com/index.html?ACTION=3	ARTICLE=1403	SEARCH=1/4W%203,9K"
R36, R101, R168	4.3k	Resistor	0204/7	3	TaydaElectronics	291-4.3K-RC			Complete List	1/4W 4,3K						http://www.mouser.com/ProductDetail/Xicon/291-43K-RC/?qs=sGAEpiMZZMu61qfTUdNhG9b%252bnPleCCQSIg%252bDbAZeoXc%3d			http://www.taydaelectronics.com/resistors/1-4w-carbon-film-resistors/test-group-2.html	"https://www.reichelt.com/index.html?ACTION=3	ARTICLE=1422	SEARCH=1/4W%204,3K"
R2, R17, R37, R82, R102, R149, R169, R220, R223, R244, R247	4.7k	Resistor	0204/7	11	TaydaElectronics	603-CFR-25JR-524K7			Complete List	1/4W 4,7K						http://www.mouser.com/ProductDetail/Xicon/291-43K-RC/?qs=sGAEpiMZZMu61qfTUdNhG9b%252bnPleCCQSIg%252bDbAZeoXc%3d			http://www.taydaelectronics.com/resistors/1-4w-carbon-film-resistors/test-group-2.html	"https://www.reichelt.com/index.html?ACTION=3	ARTICLE=1425	SEARCH=1/4W%204,7K"
R1, R356	5.1k	Resistor	0204/7	2	TaydaElectronics	603-CFR-25JR-525K1			Complete List	1/4W 5,1K						http://www.mouser.com/ProductDetail/Yageo/CFR-25JR-52-5K1/?qs=%2fha2pyFaduicYmUoDqcqUyKtROQYlFfVtE%252bmLSnt0k8wEEn19ta87OOab3u2KppH			http://www.taydaelectronics.com/resistors/1-4w-carbon-film-resistors/test-group-2.html	"https://www.reichelt.com/index.html?ACTION=3	ARTICLE=1436	SEARCH=1/4W%205,1K"
R11, R12, R76, R77, R143, R144, R230, R254	5.6k	Resistor	0204/7	8	TaydaElectronics	603-CFR-25JR-525K6			Complete List	1/4W 5,6K						http://www.mouser.com/ProductDetail/Yageo/CFR-25JR-52-5K6/?qs=%2fha2pyFaduicYmUoDqcqUyKtROQYlFfVOAx0ot8OVpB9v1SlUz7UbLCMpzDJ9EY6			http://www.taydaelectronics.com/resistors/1-4w-carbon-film-resistors/test-group-2.html	"https://www.reichelt.com/index.html?ACTION=3	ARTICLE=1439	SEARCH=1/4W%205,6K"
R5, R22, R44, R87, R109, R154, R176, R335, R351	6.2k	Resistor	0204/7	9	TaydaElectronics	291-6.2K-RC			Complete List	1/4W 6,2K						http://www.mouser.com/ProductDetail/Xicon/291-62K-RC/?qs=sGAEpiMZZMu61qfTUdNhGzmcydQ1pJoa04csb%2fqOSnY%3d			http://www.taydaelectronics.com/resistors/1-4w-carbon-film-resistors/test-group-2.html	"https://www.reichelt.com/index.html?ACTION=3	ARTICLE=1450	SEARCH=1/4W%206,2K"
R282, R362, R381	6.8k	Resistor	0204/7	3	TaydaElectronics	603-CFR-25JR-52-6K8			Complete List	1/4W 6,8K						http://www.mouser.com/ProductDetail/Yageo/CFR-25JR-52-6K8/?qs=%2fha2pyFaduicYmUoDqcqUy9JWj234DwyByhzxDNBVuHCw7PFuMRiWCBCOV7V0L1V			http://www.taydaelectronics.com/resistors/1-4w-carbon-film-resistors/test-group-2.html	"https://www.reichelt.com/index.html?ACTION=3	ARTICLE=1453	SEARCH=1/4W%206,8K"
R182	7.5k	Resistor	0204/7	1	TaydaElectronics	660-MF1/4LCT52R752J			Complete List	1/4W 7,5K						http://www.mouser.com/ProductDetail/KOA-Speer/MF1-4LCT52R752J/?qs=%2fha2pyFadujx107AAlVRum5dYGE5xKcrirSdTLY9ik07OkM3jO0ZyQ%3d%3d			http://www.taydaelectronics.com/resistors/1-4w-carbon-film-resistors/test-group-2.html	"https://www.reichelt.com/index.html?ACTION=3	ARTICLE=1464	SEARCH=1/4W%207,5K"
R41, R106, R173	8.2k	Resistor	0204/7	3	TaydaElectronics	603-CFR-25JR-52-8K2			Complete List	1/4W 8,2K						http://www.mouser.com/ProductDetail/Yageo/CFR-25JR-52-8K2/?qs=%2fha2pyFaduicYmUoDqcqUy9JWj234Dwy430MGmOlC7HivtzViYgX3teyHEqa%252b%2fjS			http://www.taydaelectronics.com/resistors/1-4w-carbon-film-resistors/test-group-2.html	"https://www.reichelt.com/index.html?ACTION=3	ARTICLE=1471	SEARCH=1/4W%208,2K"
R3, R4	10k-1%	Resistor	0204/7	2	TaydaElectronics	603-MFR-25FBF52-10K			Complete List	METALL 10,0K						http://www.mouser.fr/ProductDetail/Yageo/MFR-25FBF52-10K/?qs=sGAEpiMZZMu61qfTUdNhG0IXHLFuiNnd4ZfMuxLN9bg%3d				"https://www.reichelt.com/index.html?ACTION=3	ARTICLE=11449	SEARCH=METALL%2010,0K"
R24, R38, R89, R103, R122, R156, R170, R219, R222, R227, R228, R229, R232, R233, R235, R238, R243, R246, R251, R252, R253, R256, R292, R319, R321, R324, R334, R341, R345, R348, R388	10k	Resistor	0204/7	31	TaydaElectronics	603-CFR-25JR-5210K			Complete List	1/4W 10K						http://www.mouser.com/ProductDetail/Yageo/CFR-25JR-52-10K/?qs=%2fha2pyFaduicYmUoDqcqUxHlwhpK%2fFMW%2fh%2fY49IPq%252bKY6sBCfYKIRydSx1CLpiFN			http://www.taydaelectronics.com/resistors/1-4w-carbon-film-resistors/test-group-2.html	"https://www.reichelt.com/index.html?ACTION=3	ARTICLE=1338	SEARCH=1/4W%2010K"
R39, R104, R171	10k-1%	Resistor	0204/7	3	TaydaElectronics	603-MFR-25FBF52-10K			Complete List	METALL 10,0K						http://www.mouser.fr/ProductDetail/Yageo/MFR-25FBF52-10K/?qs=sGAEpiMZZMu61qfTUdNhG0IXHLFuiNnd4ZfMuxLN9bg%3d				"https://www.reichelt.com/index.html?ACTION=3	ARTICLE=11449	SEARCH=METALL%2010,0K"
R18, R20, R25, R83, R85, R90, R150, R152, R157	10.7k-1%	Resistor	0204/7	9	Mouser	660-MF1/4DCT52A1072F				METALL 10,7K						http://www.mouser.com/ProductDetail/KOA-Speer/MF1-4DCT52A1072F/?qs=%2fha2pyFadujx107AAlVRujufuzLnvGTzulSD7mOn6EbIozEdZXo%252bgEd31Q84mDyT				"https://www.reichelt.com/index.html?ACTION=3	ARTICLE=11456	SEARCH=METALL%2010,7K"
R68, R135, R205	11.8k-1%	Resistor	0204/7	3	Mouser	603-MFR-25FBF52-11K8			Complete List	METALL 11,8K						http://www.mouser.com/ProductDetail/Yageo/MFR-25FBF52-11K8/?qs=%2fha2pyFadui%252bnL3Q99GBfguh2CWHI%2fx2HdKWJy5eoaMl2EbGh7WtyTrnYdCAMy15			http://www.taydaelectronics.com/resistors/1-4w-metal-film-resistors/test-group-2.html	"https://www.reichelt.com/index.html?ACTION=3	ARTICLE=11472	SEARCH=METALL%2011,8K"
R33, R98, R165	12k	Resistor	0204/7	3	TaydaElectronics	660-MF1/4LCT52R123J			Complete List	1/4W 12K						http://www.mouser.com/ProductDetail/KOA-Speer/MF1-4LCT52R123J/?qs=%2fha2pyFadujx107AAlVRuvvAoeeuBDU%2fVvvwJF6jkiNmmlRBglWaoQ%3d%3d			http://www.taydaelectronics.com/resistors/1-4w-carbon-film-resistors/test-group-2.html	"https://www.reichelt.com/index.html?ACTION=3	ARTICLE=1348	SEARCH=1/4W%2012K"
R71, R138, R200, R212	15k	Resistor	0204/7	4	TaydaElectronics	603-CFR-25JR-5215K			Complete List	1/4W 15K						http://www.mouser.com/ProductDetail/Yageo/CFR-25JR-52-15K/?qs=%2fha2pyFaduicYmUoDqcqUxHlwhpK%2fFMWsHA5QXJqcM8hw804gPM48gzzk%252bjEUEu8			http://www.taydaelectronics.com/resistors/1-4w-carbon-film-resistors/test-group-2.html	"https://www.reichelt.com/index.html?ACTION=3	ARTICLE=1356	SEARCH=1/4W%2015K"
R67, R134, R207	15k-1%	Resistor	0204/7	3	TaydaElectronics	603-MFR-25FRF5215K			Complete List	METALL 15,0K						http://www.mouser.com/ProductDetail/Yageo/MFR-25FRF52-15K/?qs=sGAEpiMZZMu61qfTUdNhGztMfEiwFKKTwmBmTGA2x0w%3d			http://www.taydaelectronics.com/resistors/1-4w-metal-film-resistors/test-group-2.html	"https://www.reichelt.com/index.html?ACTION=3	ARTICLE=11522	SEARCH=METALL%2015,0K"
R35, R100, R167, R210	15k-1%	Resistor	0204/7	4	TaydaElectronics	603-MFR-25FRF5215K			Complete List	METALL 15,0K						http://www.mouser.com/ProductDetail/Yageo/MFR-25FRF52-15K/?qs=sGAEpiMZZMu61qfTUdNhGztMfEiwFKKTwmBmTGA2x0w%3d			http://www.taydaelectronics.com/resistors/1-4w-metal-film-resistors/test-group-2.html	"https://www.reichelt.com/index.html?ACTION=3	ARTICLE=11522	SEARCH=METALL%2015,0K"
R231, R255	16.9k-1%	Resistor	0204/7	2	Mouser	603-MFR-25FBF52-16K9				METALL 16,9K						http://www.mouser.com/ProductDetail/Yageo/MFR-25FBF52-16K9/?qs=%2fha2pyFadui%252bnL3Q99GBfguh2CWHI%2fx2udlVmIGlVv7HU7FKLg9m%2f2Ypp6XT1HHx				"https://www.reichelt.com/index.html?ACTION=3	ARTICLE=11540	SEARCH=METALL%2016,9K"
R184	18k	Resistor	0204/7	1	TaydaElectronics	291-18K-RC			Complete List	1/4W 18K						http://www.mouser.com/ProductDetail/Xicon/291-18K-RC/?qs=sGAEpiMZZMu61qfTUdNhG31BUGhBcnAXns2ymlH15r0%3d			http://www.taydaelectronics.com/resistors/1-4w-carbon-film-resistors/test-group-2.html	"https://www.reichelt.com/index.html?ACTION=3	ARTICLE=1364	SEARCH=1/4W%2018K"
R217, R241, R285	27k	Resistor	0204/7	3	TaydaElectronics	291-27K-RC			Complete List	1/4W 27K						http://www.mouser.com/ProductDetail/Xicon/291-27K-RC/?qs=sGAEpiMZZMu61qfTUdNhG8JxbPmjYh7jxF5btGXxZyY%3d			http://www.taydaelectronics.com/resistors/1-4w-carbon-film-resistors/test-group-2.html	"https://www.reichelt.com/index.html?ACTION=3	ARTICLE=1392	SEARCH=1/4W%2027K"
R9, R10, R178, R221, R245, R276	33k	Resistor	0204/7	6	TaydaElectronics	603-CFR-25JR-52-33K			Complete List	1/4W 33K						http://www.mouser.com/ProductDetail/Yageo/CFR-25JR-52-33K/?qs=%2fha2pyFaduicYmUoDqcqUy9JWj234DwyD8bPB3i%252bKnpAA%252btLd%2fUhsPQ%2f%2fam%252bwG7p			http://www.taydaelectronics.com/resistors/1-4w-carbon-film-resistors/test-group-2.html	"https://www.reichelt.com/index.html?ACTION=3	ARTICLE=1412	SEARCH=1/4W%2033K"
R14, R16, R79, R81, R146, R148	33.2k-1%	Resistor	0204/7	6	Mouser	603-MFR-25FBF52-33K2				METALL 33,2K						http://www.mouser.com/ProductDetail/Yageo/MFR-25FBF52-33K2/?qs=%2fha2pyFadui%252bnL3Q99GBfguh2CWHI%2fx2fK6SiUSPic2skRXi%2fSPaC3jS7TbMpPMT				"https://www.reichelt.com/index.html?ACTION=3	ARTICLE=11732	SEARCH=METALL%2033,2K"
R58, R125, R190	39k	Resistor	0204/7	3	TaydaElectronics	291-39K-RC			Complete List	1/4W 39K						http://www.mouser.com/ProductDetail/Xicon/291-39K-RC/?qs=sGAEpiMZZMu61qfTUdNhG4i669J5nKO61ys%2fJU2BQew%3d			http://www.taydaelectronics.com/resistors/1-4w-carbon-film-resistors/test-group-2.html	"https://www.reichelt.com/index.html?ACTION=3	ARTICLE=1420	SEARCH=1/4W%2039K"
R21, R30, R86, R95, R153, R162, R337, R338, R340, R349	43k	Resistor	0204/7	10	TaydaElectronics	291-43K-RC			Complete List	1/4W 43K						http://www.mouser.com/ProductDetail/Xicon/291-43K-RC/?qs=sGAEpiMZZMu61qfTUdNhGzJEQZpR5iQqbIyc5N%2fG0%252b4%3d			http://www.taydaelectronics.com/resistors/1-4w-carbon-film-resistors/test-group-2.html	"https://www.reichelt.com/index.html?ACTION=3	ARTICLE=1430	SEARCH=1/4W%2043K"
R55, R187, R303, R308, R365, R366	47k	Resistor	0204/7	6	TaydaElectronics	603-CFR-25JR-5247K			Complete List	1/4W 47K						http://www.mouser.com/ProductDetail/Yageo/CFR-25JR-52-47K/?qs=%2fha2pyFaduicYmUoDqcqU4t%252bYqRyYyS2vKQgiPcZRBVG0jUPsy2ROJKl9vrzZ4c0			http://www.taydaelectronics.com/resistors/1-4w-carbon-film-resistors/test-group-2.html	"https://www.reichelt.com/index.html?ACTION=3	ARTICLE=1434	SEARCH=1/4W%2047K"
R211	51k	Resistor	0204/7	1	TaydaElectronics	291-51K-RC			Complete List	1/4W 51K						http://www.mouser.com/ProductDetail/Xicon/291-51K-RC/?qs=sGAEpiMZZMu61qfTUdNhGyVhe40MVWiv3h3icAO0QeM%3d			http://www.taydaelectronics.com/resistors/1-4w-carbon-film-resistors/test-group-2.html	"https://www.reichelt.com/index.html?ACTION=3	ARTICLE=1444	SEARCH=1/4W%2051K"
R63, R130, R195	51.1k-1%	Resistor	0204/7	3	Mouser	603-MFR-25FBF52-51K1				METALL 51,1K						http://www.mouser.com/ProductDetail/Yageo/MFR-25FBF52-51K1/?qs=%2fha2pyFadui%252bnL3Q99GBfguh2CWHI%2fx2OaU%2fhFcKwyiDg7Phw3q9p3azLE%252bso%252bU8				"https://www.reichelt.com/index.html?ACTION=3	ARTICLE=11861	SEARCH=METALL%2051,1K"
R208	51.1k-1%	Resistor	0204/7	1	Mouser	603-MFR-25FBF52-51K1				METALL 51,1K						http://www.mouser.com/ProductDetail/Yageo/MFR-25FBF52-51K1/?qs=%2fha2pyFadui%252bnL3Q99GBfguh2CWHI%2fx2OaU%2fhFcKwyiDg7Phw3q9p3azLE%252bso%252bU8				"https://www.reichelt.com/index.html?ACTION=3	ARTICLE=11861	SEARCH=METALL%2051,1K"
R60, R127, R192	51.1k-1%	Resistor	0204/7	3	Mouser	603-MFR-25FBF52-51K1				METALL 51,1K						http://www.mouser.com/ProductDetail/Yageo/MFR-25FBF52-51K1/?qs=%2fha2pyFadui%252bnL3Q99GBfguh2CWHI%2fx2OaU%2fhFcKwyiDg7Phw3q9p3azLE%252bso%252bU8				"https://www.reichelt.com/index.html?ACTION=3	ARTICLE=11861	SEARCH=METALL%2051,1K"
R62, R129, R194	51.1k-1%	Resistor	0204/7	3	Mouser	603-MFR-25FBF52-51K1				METALL 51,1K						http://www.mouser.com/ProductDetail/Yageo/MFR-25FBF52-51K1/?qs=%2fha2pyFadui%252bnL3Q99GBfguh2CWHI%2fx2OaU%2fhFcKwyiDg7Phw3q9p3azLE%252bso%252bU8				"https://www.reichelt.com/index.html?ACTION=3	ARTICLE=11861	SEARCH=METALL%2051,1K"
R181, R283, R298	68k	Resistor	0204/7	3	TaydaElectronics	603-CFR-25JR-52-68K			Complete List	1/4W 68K						http://www.mouser.com/ProductDetail/Yageo/CFR-25JR-52-68K/?qs=%2fha2pyFaduicYmUoDqcqUy9JWj234DwyncEsiLir19E2lWYfqAF5ny781Gap0r9O			http://www.taydaelectronics.com/resistors/1-4w-carbon-film-resistors/test-group-2.html	"https://www.reichelt.com/index.html?ACTION=3	ARTICLE=1462	SEARCH=1/4W%2068K"
R314	75k	Resistor	0204/7	1	TaydaElectronics	660-CF1/4CT52R753J			Complete List	1/4W 75K						http://www.mouser.fr/ProductDetail/KOA-Speer/CF1-4CT52R753J/?qs=sGAEpiMZZMu61qfTUdNhG1dhquwH4o0Ft8FzHV%252b%252bfKI%3d			http://www.taydaelectronics.com/resistors/1-4w-carbon-film-resistors/test-group-2.html	"https://www.reichelt.com/index.html?ACTION=3	ARTICLE=1469	SEARCH=1/4W%2075K"
R121, R339	91k	Resistor	0204/7	2	TaydaElectronics	291-91K-RC			Complete List	1/4W 91K						http://www.mouser.com/ProductDetail/Xicon/291-91K-RC/?qs=sGAEpiMZZMu61qfTUdNhG31BUGhBcnAXd7oFvSdIbHk%3d			http://www.taydaelectronics.com/resistors/1-4w-carbon-film-resistors/test-group-2.html	"https://www.reichelt.com/index.html?ACTION=3	ARTICLE=1483	SEARCH=1/4W%2091K"
R358, R359, R364	100k-1%	Resistor	0204/7	3	TaydaElectronics	603-MFR-25FRF52100K			Complete List	METALL 100K						http://www.mouser.fr/ProductDetail/Yageo/MFR-25FRF52-100K/?qs=sGAEpiMZZMu61qfTUdNhGztMfEiwFKKT2GZz8NG0EtE%3d			http://www.taydaelectronics.com/resistors/1-4w-metal-film-resistors/test-group-2.html	"https://www.reichelt.com/index.html?ACTION=3	ARTICLE=11458	SEARCH=METALL%20100K"
R27, R43, R92, R108, R159, R175, R293, R307, R316, R327, R344, R355, R363, R371, R382	100k	Resistor	0204/7	15	TaydaElectronics	603-CFR-25JR-52100K			Complete List	1/4W 100K						http://www.mouser.com/ProductDetail/Yageo/CFR-25JR-52-100K/?qs=%2fha2pyFaduicYmUoDqcqUxHlwhpK%2fFMWz8z2TJL0s8Ffl6Zx3zR1Jai4GV539hl1			http://www.taydaelectronics.com/resistors/1-4w-carbon-film-resistors/test-group-2.html	"https://www.reichelt.com/index.html?ACTION=3	ARTICLE=1337	SEARCH=1/4W%20100K"
R40, R105, R172, R226, R250, R278, R290	150k	Resistor	0204/7	7	TaydaElectronics	603-CFR-25JR-52150K			Complete List	1/4W 150K						http://www.mouser.com/ProductDetail/Yageo/CFR-25JR-52-150K/?qs=%2fha2pyFaduicYmUoDqcqUxHlwhpK%2fFMWpqeg04dWxsLc508TAgjQbix%252bcg92ux2E			http://www.taydaelectronics.com/resistors/1-4w-carbon-film-resistors/test-group-2.html	"https://www.reichelt.com/index.html?ACTION=3	ARTICLE=1355	SEARCH=1/4W%20150K"
R72, R139, R202, R271	160k	Resistor	0204/7	4	TaydaElectronics	291-160K-RC			Complete List	1/4W 160K						http://www.mouser.com/ProductDetail/Xicon/291-160K-RC/?qs=sGAEpiMZZMu61qfTUdNhG4pnjATGDDlsQc2zVxEtf20%3d			http://www.taydaelectronics.com/resistors/1-4w-carbon-film-resistors/test-group-2.html	"https://www.reichelt.com/index.html?ACTION=3	ARTICLE=1359	SEARCH=1/4W%20160K"
R289	200k	Resistor	0204/7	1	TaydaElectronics	603-CFR-25JR-52200K			Complete List	1/4W 200K						http://www.mouser.com/ProductDetail/Yageo/CFR-25JR-52-200K/?qs=%2fha2pyFaduicYmUoDqcqU4%252bBAblF1UTku%252bHCufKk6J%252bSJCuXZgTb25vVytPW9ksw			http://www.taydaelectronics.com/resistors/1-4w-carbon-film-resistors/test-group-2.html	"https://www.reichelt.com/index.html?ACTION=3	ARTICLE=1379	SEARCH=1/4W%20200K"
R120, R305	220k	Resistor	0204/7	2	TaydaElectronics	603-CFR-25JR-52220K			Complete List	1/4W 220K						http://www.mouser.com/ProductDetail/Yageo/CFR-25JR-52-220K/?qs=%2fha2pyFaduicYmUoDqcqU4%252bBAblF1UTkiCQAcXa2r8th4c1bwyB6RXELomQYE7eM			http://www.taydaelectronics.com/resistors/1-4w-carbon-film-resistors/test-group-2.html	"https://www.reichelt.com/index.html?ACTION=3	ARTICLE=1383	SEARCH=1/4W%20220K"
R284	270k	Resistor	0204/7	1	TaydaElectronics	291-270K-RC			Complete List	1/4W 270K						http://www.mouser.com/ProductDetail/Xicon/291-270K-RC/?qs=sGAEpiMZZMu61qfTUdNhGzMsvEidmQ%252b0Wm%2fmhigW2Eg%3d			http://www.taydaelectronics.com/resistors/1-4w-carbon-film-resistors/test-group-2.html	"https://www.reichelt.com/index.html?ACTION=3	ARTICLE=1391	SEARCH=1/4W%20270K"
R57, R124, R189	332k-1%	Resistor	0204/7	3	Mouser	603-MFR-25FBF52-332K				METALL 332K						http://www.mouser.com/ProductDetail/Yageo/MFR-25FBF52-332K/?qs=%2fha2pyFadui%252bnL3Q99GBfguh2CWHI%2fx2H%252bqbm6X7wp2sNa2bVYSxvmFC%252bAy9lAdo				"https://www.reichelt.com/index.html?ACTION=3	ARTICLE=11736	SEARCH=METALL%20332K"
R42, R107, R174, R183	390k	Resistor	0204/7	4	TaydaElectronics	291-390K-RC			Complete List	1/4W 390K						http://www.mouser.com/ProductDetail/Xicon/291-390K-RC/?qs=sGAEpiMZZMu61qfTUdNhG2ZPHRPE95IihUFtVbWn8u4%3d			http://www.taydaelectronics.com/resistors/1-4w-carbon-film-resistors/test-group-2.html	"https://www.reichelt.com/index.html?ACTION=3	ARTICLE=1419	SEARCH=1/4W%20390K"
R315, R385	470k	Resistor	0204/7	2	TaydaElectronics	603-CFR-25JR-52470K			Complete List	1/4W 470K						http://www.mouser.com/ProductDetail/Yageo/CFR-25JR-52-470K/?qs=%2fha2pyFaduicYmUoDqcqU4t%252bYqRyYyS2AKty53pgzFHMu3JLwIC4wr2g%2fbKJ9OkO			http://www.taydaelectronics.com/resistors/1-4w-carbon-film-resistors/test-group-2.html	"https://www.reichelt.com/index.html?ACTION=3	ARTICLE=1433	SEARCH=1/4W%20470K"
R56, R59, R123, R126, R188, R191, R322, R323	560k	Resistor	0204/7	8	TaydaElectronics	291-560K-RC			Complete List	1/4W 560K						http://www.mouser.com/ProductDetail/Xicon/291-560K-RC/?qs=sGAEpiMZZMu61qfTUdNhG4pnjATGDDlsVx500zulZXI%3d			http://www.taydaelectronics.com/resistors/1-4w-carbon-film-resistors/test-group-2.html	"https://www.reichelt.com/index.html?ACTION=3	ARTICLE=1447	SEARCH=1/4W%20560K"
R23, R88, R155	910k	Resistor	0204/7	3	TaydaElectronics	291-910K-RC			Complete List	1/4W 910K						http://www.mouser.com/ProductDetail/Xicon/291-910K-RC/?qs=sGAEpiMZZMu61qfTUdNhG3%252blqBWtW6at4yAtwKqhnfE%3d			http://www.taydaelectronics.com/resistors/1-4w-carbon-film-resistors/test-group-2.html	"https://www.reichelt.com/index.html?ACTION=3	ARTICLE=1482	SEARCH=1/4W%20910K"
R325, R326	2.2M	Resistor	0204/7	2	TaydaElectronics	291-2.2M-RC			Complete List	1/4W 2,2M						http://www.mouser.fr/ProductDetail/Xicon/291-22M-RC/?qs=sGAEpiMZZMu61qfTUdNhG%2f4LCfMV2gNvw8pSL9cftpE%3d			http://www.taydaelectronics.com/resistors/1-4w-carbon-film-resistors/test-group-2.html	"https://www.reichelt.com/index.html?ACTION=3	ARTICLE=1370	SEARCH=1/4W%202,2M"
R320, R357	4.7M	Resistor	0204/7	2	TaydaElectronics	603-CFR-25JR-524M7			Complete List	1/4W 4,7M						http://www.mouser.com/ProductDetail/Yageo/CFR-25JR-52-4M7/?qs=%2fha2pyFaduicYmUoDqcqU4t%252bYqRyYyS23qMY6Z0X3mqasf5%2foFWf238Ri3zz7c3M			http://www.taydaelectronics.com/resistors/1-4w-carbon-film-resistors/test-group-2.html	"https://www.reichelt.com/index.html?ACTION=3	ARTICLE=1426	SEARCH=1/4W%204,7M"
R343	22M	Resistor	0204/7	1	Mouser	291-22M-RC										http://www.mouser.com/ProductDetail/Xicon/291-22M-RC/?qs=sGAEpiMZZMu61qfTUdNhG31BUGhBcnAXlPwt2Lsm9Lg%3d
D1, D6, D9, D10, D12	1N4004	Diode	DO41-10	5	TaydaElectronics	512-1N4004	2335181		A-156	1N 4004			1n4004			http://www.mouser.com/ProductDetail/Fairchild-Semiconductor/1N4004/?qs=%2fha2pyFadug7krNqeDo6XEzTDObKIXYiKvmCHXuMFNw%3d	http://fr.farnell.com/vishay-semiconductor/1n4004-e3-54/diode-standard-1a-400v-do-204al/dp/2335181		http://www.taydaelectronics.com/1n4004-diode-1a-400v.html	"https://www.reichelt.com/index.html?ACTION=3	ARTICLE=1726	SEARCH=1N%204004"			http://www.musikding.de/1N4004_1
D15, D16	1N5819-B	Diode	DO41-7.6	2	TaydaElectronics	583-1N5819-B	1336533		A-484	1N 5819			891			http://www.mouser.com/ProductDetail/Rectron/1N5819-B/?qs=%2fha2pyFaduh8n5q%2f6RNBE%2f9loyO7DVnum7JZ9jSCF%252bUDOOZNT92WGA%3d%3d	http://fr.farnell.com/vishay/1n5819-e3-54/diode-schottky-1a-40v/dp/1336533?ost=1336533&categoryId=&categoryName=		http://www.taydaelectronics.com/1n5819-schottky-barrier-diode-1a-40v.html	"https://www.reichelt.com/index.html?ACTION=3	ARTICLE=41850	SEARCH=1N%205819"			http://www.musikding.de/1N5819_1
IC1, IC2, IC4, IC5, IC6, IC8, IC9, IC10, IC12, IC13, IC14	UA741P	Integrated Circuit	DIL08	11	Farnell	595-UA741CPE4	1564944	305311		µA 741 DIP			uA741			http://www.mouser.com/ProductDetail/Texas-Instruments/UA741CPE4/?qs=%2fha2pyFaduijRpnjmQGZE%2f1KETreK4uTei4I%2fitALGYiwMVzwpO5UQ%3d%3d	http://fr.farnell.com/texas-instruments/ua741cp/ic-op-amp-single-33ma-05v-us/dp/1564944?ost=1564944&categoryId=&categoryName=	http://www.rs-particuliers.com/WebCatalog/Amplificateur_operationnel_UA741CP__1MHz_PDIP_8_broches-305311.aspx		"https://www.reichelt.com/index.html?ACTION=3	ARTICLE=23435	SEARCH=%C2%B5A%20741%20DIP"			http://www.musikding.de/uA741CN_1
IC15	TL072P	Integrated Circuit	DIL08	1	Farnell	595-TL072IP	1106015		A-037	TL 072 DIP			TL072			http://www.mouser.com/ProductDetail/Texas-Instruments/TL072IP/?qs=sGAEpiMZZMtCHixnSjNA6J5DQWv82hgvnMA72xjDiRo%3d	http://fr.farnell.com/texas-instruments/tl072cp/ampli-op-double-jfet-dip8/dp/1106015?ost=1106015&categoryId=&categoryName=		http://www.taydaelectronics.com/tl072-low-noise-j-fet-dual-op-amp-ic.html	"https://www.reichelt.com/index.html?ACTION=3	ARTICLE=21556	SEARCH=TL%20072%20DIP"			http://www.musikding.de/TL072_1
C5, C17, C29	0.01uF-2%-35V	Polystyrene Capacitor	C050-050X075	3	Mouser	594-2222-418-41003										http://www.mouser.com/ProductDetail/Vishay/BFC241841003/?qs=%2fha2pyFadugFFWLu25QyYvNrV2Jk8iS%252bHml62RQvJ%2fIaOmmAfCZLpA%3d%3d
C4, C16, C28, C55	10pF-10%-50V	Ceramic Capacitor	C050-030X075	4	TaydaElectronics	81-RDE5C2A100J0M1H3A			A-1341	KERKO-500 10P						http://www.mouser.fr/ProductDetail/Murata-Electronics/RDE5C2A100J0M1H03A/?qs=sGAEpiMZZMt3KoXD5rJ2N9MygfILGh5Wpr6yy0G%2fIzv%252bXFCsU%252b1lpA%3d%3d			http://www.taydaelectronics.com/10pf-50v-multilayer-monolithic-ceramic-capacitor.html
C47	47pF-10%-50V	Ceramic Capacitor	C050-030X075	1	TaydaElectronics	81-RDE5C2A470J0M1H3A			A-1352	KERKO-500 47P						http://www.mouser.fr/ProductDetail/Murata-Electronics/RDE5C2A470J0M1H03A/?qs=sGAEpiMZZMt3KoXD5rJ2N9MygfILGh5WKmQaglV%2fHtEfGvX%252bmw7%2fCw%3d%3d			http://www.taydaelectronics.com/capacitors/monolithic-ceramic-capacitor/47pf-50v-multilayer-monolithic-ceramic-capacitor.html
C3, C13, C15, C25, C27, C37, C39, C42, C54, C61, C77, C83	100pF-10%-50V	Ceramic Capacitor	C050-030X075	12	TaydaElectronics	81-RDE5C2A101J0M1H3A			A-1359	KERKO-500 100P						http://www.mouser.fr/ProductDetail/Murata-Electronics/RDE5C2A101J0M1H03A/?qs=sGAEpiMZZMt3KoXD5rJ2N9MygfILGh5W2oigdwjtRnmYHOLavwfMDQ%3d%3d			http://www.taydaelectronics.com/capacitors/monolithic-ceramic-capacitor/100pf-50v-multilayer-monolithic-ceramic-capacitor.html
C49	500pF-10%-50V	Ceramic Capacitor	C050-030X075	1	TaydaElectronics				A-1363	KERKO-500 470P									http://www.taydaelectronics.com/capacitors/monolithic-ceramic-capacitor/470pf-50v-multilayer-monolithic-ceramic-capacitor.html
C14, C26, C38, C40, C44, C45, C46, C87	0.01uF-10%-50V	Polyester Capacitor	C050-030X075	8	TaydaElectronics	80-R82EC2100AA50K			A-559							http://www.mouser.com/ProductDetail/Kemet/R82EC2100AA50K/?qs=%2fha2pyFaduhT4yOtCERSWm88Z%252bQKKW7yAEeyZqx3DjQemlTOQaRa6Q%3d%3d			http://www.taydaelectronics.com/10nf-0-01uf-100v-5-polyester-film-box-type-capacitor.html
C85	0.022uF-10%-50V	Polyester Capacitor	C050-030X075	1	TaydaElectronics	80-R82EC2220DQ50J			A-560	MKS-2 22N						http://www.mouser.com/ProductDetail/Kemet/R82EC2220DQ50J/?qs=%2fha2pyFaduhT4yOtCERSWsZA3QLbemP5x7%2fUA0BSoFmX0u%252bR9KRqSw%3d%3d			http://www.taydaelectronics.com/22nf-0-022uf-63v-5-polyester-film-box-type-capacitor.html	"https://www.reichelt.com/index.html?ACTION=3	ARTICLE=12338	SEARCH=MKS-2%2022N"
C82	0.033uF-10%-50V	Polyester Capacitor	C050-030X075	1	TaydaElectronics	80-R82EC2330AA50J			A-561	MKS-2 33N						http://www.mouser.com/ProductDetail/Kemet/R82EC2330AA50J/?qs=%2fha2pyFaduhT4yOtCERSWrUm7Ea8I8Aur4LUMY79Yv5Y3FRbaMwluA%3d%3d			http://www.taydaelectronics.com/33nf-0-033uf-100v-5-polyester-film-box-type-capacitor.html	"https://www.reichelt.com/index.html?ACTION=3	ARTICLE=12341	SEARCH=MKS-2%2033N"
C62, C65, C66, C67	0.068uF-10%-50V	Polyester Capacitor	C050-030X075	4	TaydaElectronics	80-R82EC2680AA60J			A-707	MKS-2 68N						http://www.mouser.com/ProductDetail/Kemet/R82EC2680AA60J/?qs=%2fha2pyFaduhT4yOtCERSWlJxWRp61wTSRs2DemA%252bdJM72vDv16P0GQ%3d%3d			http://www.taydaelectronics.com/68nf-0-068uf-100v-5-polyester-film-box-type-capacitor.html	"https://www.reichelt.com/index.html?ACTION=3	ARTICLE=12346	SEARCH=MKS-2%2068N"
C56, C80	0.1uF-10%-50V	Polyester Capacitor	C050-030X075	2	TaydaElectronics	80-R82DC3100DQ50J			A-564	MKS-2-5 100N						http://www.mouser.com/ProductDetail/Kemet/R82DC3100DQ50J/?qs=%2fha2pyFaduj8b%252bNUTxyGtZdDnFNqYsWrT8utiGtiIbxSbcGBuU6a0A%3d%3d			http://www.taydaelectronics.com/0-1uf-100v-5-polyester-film-box-type-capacitor.html	"https://www.reichelt.com/index.html?ACTION=3	ARTICLE=12349	SEARCH=MKS-2-5%20100N"
C2, C6, C18, C30, C75	0.12uF-10%-50V	Polyester Capacitor	C050-030X075	5	Mouser	80-MMK5124J63J01L4										http://www.mouser.com/ProductDetail/Kemet/MMK5124J63J01L4BULK/?qs=%2fha2pyFadugBk%2forQxNKlbGbzKG5f6z3nhwsCicfFVszKm9MLyJR%2fK5rLMFZ4KXW
C79, C81, C84	0.15uF-10%-50V	Polyester Capacitor	C050-030X075	3	Mouser	80-MMK5154J63J01L4				MKS-2 150N						http://www.mouser.com/ProductDetail/Kemet/MMK5154J63J01L4BULK/?qs=%2fha2pyFadugBk%2forQxNKlRusiS30z5UsWOQrejdwlezAFwv%2fLsAkFaiXg33jva5H				"https://www.reichelt.com/index.html?ACTION=3	ARTICLE=12334	SEARCH=MKS-2%20150N"
C63, C64	0.22uF-10%-50V	Polyester Capacitor	C050-030X075	2	TaydaElectronics	80-R82DC3220DQ60J			A-565	MKS-2 220N						http://www.mouser.com/ProductDetail/Kemet/R82DC3220DQ60J/?qs=sGAEpiMZZMv1cc3ydrPrF512ADDNLQZJ0oFDlsGZwnM%3d			http://www.taydaelectronics.com/0-22uf-100v-5-polyester-film-box-type-capacitor.html	"https://www.reichelt.com/index.html?ACTION=3	ARTICLE=12337	SEARCH=MKS-2%20220N"
C51, C86	0.33uF-10%-50V	Polyester Capacitor	C050-030X075	2	TaydaElectronics	80-R82DC3330AA60J			A-566	MKS-2 33N						http://www.mouser.com/ProductDetail/Kemet/R82DC3330AA60J/?qs=%2fha2pyFaduj8b%252bNUTxyGtUiaPMb9vhwR8p8mk4wAVx0WUXJ8Rj%252boHg%3d%3d			http://www.taydaelectronics.com/0-33uf-100v-5-polyester-film-box-type-capacitor.html	"https://www.reichelt.com/index.html?ACTION=3	ARTICLE=12341	SEARCH=MKS-2%2033N"
JP10	Male Pin Header - 1x2	Pin Header	1X02	1	TaydaElectronics	649-68001-402HLF			A-197	SL 1X40G 2,54						http://www.mouser.com/ProductDetail/FCI/68001-402HLF/?qs=sGAEpiMZZMs%252bGHln7q6pm24n0txessAMsVeW4psgO%2f4%3d			http://www.taydaelectronics.com/40-pin-2-54-mm-single-row-pin-header-strip.html	https://www.reichelt.com/SL-1X40G-2-54/3/index.html?&ACTION=3&LA=446&ARTICLE=19506&artnr=SL+1X40G+2%2C54&SEARCH=SL+1X40G+2%2C54
JP18	Pin Header - 2x5	Connector	PAK100/2500-10	1	TaydaElectronics	649-68602-406HLF			A-198	SL 2X40G 2,54						http://www.mouser.com/ProductDetail/FCI/68602-406HLF/?qs=sGAEpiMZZMs%252bGHln7q6pm2nKUjHUi6l6Whc8wbDWWS8%3d			http://www.taydaelectronics.com/connectors-sockets/pin-headers/2x40-pin-2-54-mm-double-row-pin-header-strip.html	https://www.reichelt.com/Components/SL-2X40G-2-54/3/index.html?&ACTION=3&LA=2&ARTICLE=19498&GROUPID=3220&artnr=SL+2X40G+2%2C54
C32, C72, C73, C76, C78	2.2uf-10%-50V	Electrolytic Capacitor	E2,5-5	5	TaydaElectronics	667-ECA-1HM2R2I			A-4532	RAD 105 2,2/100						http://www.mouser.com/ProductDetail/Panasonic/ECA-1HM2R2I/?qs=%2fha2pyFadugQN%252bRSjbzBlqmz7w1xrZOZ%252b3q%2ftGlNoEW%2fjJ9SeojaSg%3d%3d			http://www.taydaelectronics.com/2-2uf-50v-105c-radial-electrolytic-capacitor-5x11mm.html	"https://www.reichelt.com/index.html?ACTION=3	ARTICLE=42396	SEARCH=RAD%20105%202,2/100"
C41, C43, C48, C52, C59, C68, C70, C74	10uF-10%-50V	Electrolytic Capacitor	E2,5-5	8	TaydaElectronics	667-ECA-1HM100I			A-4554	RAD 10/63						http://www.mouser.com/ProductDetail/Panasonic/ECA-1HM100I/?qs=sGAEpiMZZMtZ1n0r9vR22duWpFmS1aXFvO2coRNS5a4%3d			http://www.taydaelectronics.com/capacitors/electrolytic-capacitors/10uf-50v-105c-radial-electrolytic-capacitor-5x11mm.html	https://www.reichelt.com/Electrolyte-Capacitors-radial/RAD-10-63/3/index.html?&ACTION=3&LA=2&ARTICLE=15099&GROUPID=3143&artnr=RAD+10%2F63
C7, C9, C11, C12, C20, C22, C34, C35, C89	10uF-10%-50V	Electrolytic Capacitor	E2,5-6	9	TaydaElectronics	667-ECA-1HM100I			A-4554	RAD 10/100						http://www.mouser.com/ProductDetail/Panasonic/ECA-1HM100I/?qs=sGAEpiMZZMtZ1n0r9vR22duWpFmS1aXFvO2coRNS5a4%3d			http://www.taydaelectronics.com/capacitors/electrolytic-capacitors/10uf-50v-105c-radial-electrolytic-capacitor-5x11mm.html	https://www.reichelt.com/RAD-10-100/3/index.html?&ACTION=3&LA=446&ARTICLE=15097&artnr=RAD+10%2F100&SEARCH=RAD+10%2F100
C31, C33	22uf-10%-50V	Electrolytic Capacitor	E2,5-6	2	TaydaElectronics	667-ECA-1EM220I			A-4530	RAD 22/63						http://www.mouser.fr/ProductDetail/Panasonic/ECA-1EM220I/?qs=%2fha2pyFadugQN%252bRSjbzBlpmoR%252bUYdR%252buJbf3GlFrR%252bvkxL1N5U6CGA%3d%3d			http://www.taydaelectronics.com/capacitors/electrolytic-capacitors/22uf-50v-105c-radial-electrolytic-capacitor-5x11mm.html	https://www.reichelt.com/RAD-22-63/3/index.html?&ACTION=3&LA=446&ARTICLE=15116&artnr=RAD+22%2F63&SEARCH=RAD+22%2F63
C8, C10, C19, C21, C23, C24, C36, C90, C91	47uF-50V-10%-LOW ESR	Electrolytic Capacitor	E2,5-6	9	Mouser	647-UTT1E470MDD				RAD FC 10/50						http://www.mouser.com/ProductDetail/Nichicon/UTT1E470MDD/?qs=sGAEpiMZZMtZ1n0r9vR22awqI6nzE%2fsTGpoo%2fLVmWXE%3d				https://www.reichelt.com/Electrolyte-Capacitors-105-C-1000-5000h/RAD-FC-10-50/3/index.html?&ACTION=3&LA=2&ARTICLE=84586&GROUPID=4000&artnr=RAD+FC+10%2F50
C60	100uF-10%-25V	Electrolytic Capacitor	E2,5-6	1	TaydaElectronics	667-ECA-1AM101I			A-4541	RAD 105 100/35						http://www.mouser.com/ProductDetail/Panasonic/ECA-1AM101I/?qs=%2fha2pyFadugQN%252bRSjbzBlnwZlhO189hvylDsVEvhPPsrfBYJbXBH0g%3d%3d			http://www.taydaelectronics.com/100uf-25v-105c-radial-electrolytic-capacitor-6x11mm.html	https://www.reichelt.com/RAD-105-100-35/3/index.html?&ACTION=3&LA=446&ARTICLE=42401&artnr=RAD+105+100%2F35&SEARCH=RAD+105+100%2F35
C50, C53, C57, C69	220uF-10%-6V	Electrolytic Capacitor	E2,5-6	4	TaydaElectronics	667-ECA-1CM100I			A-4506	RAD 105 220/16						http://www.mouser.com/ProductDetail/Panasonic/ECA-1CM100I/?qs=%2fha2pyFadugQN%252bRSjbzBlljPohcTAggbLskIDbFjivKUftwMZ3%252b3bw%3d%3d			http://www.taydaelectronics.com/220uf-10v-105c-radial-electrolytic-capacitor-5x11mm.html	https://www.reichelt.com/RAD-105-220-16/3/index.html?&ACTION=3&LA=446&ARTICLE=42403&artnr=RAD+105+220%2F16&SEARCH=RAD+105+220%2F16
C71	6.8uF-10%-50V	Tantalum Capacitor	E2,5-5	1	TaydaElectronics	581-TAP685K006SCS			A-1611	TANTAL 6,8/16						http://www.mouser.fr/ProductDetail/AVX/TAP685K006SCS/?qs=sGAEpiMZZMtZ1n0r9vR22SKv3nCGDP6cX%252bCtCPoJNcg%3d			http://www.taydaelectronics.com/6-8uf-25v-radial-tantalum-capacitor.html	"https://www.reichelt.com/index.html?ACTION=3	ARTICLE=20357	SEARCH=TANTAL%206,8/16"
C1	33uF-10%-35V	Tantalum Capacitor	E2,5-5	1	TaydaElectronics	581-TAP336K016CCS			A-422	TANTAL 33/16						http://www.mouser.com/ProductDetail/AVX/TAP336K016CCS/?qs=%2fha2pyFaduh56Rdu0zsfudG%2f4uqSQXP%2f4RSuWtt56xDx2DRGmq5RTw%3d%3d			http://www.taydaelectronics.com/33uf-16v-radial-tantalum-capacitor.html	https://www.reichelt.com/TANTAL-33-16/3/index.html?&ACTION=3&LA=446&ARTICLE=20348&artnr=TANTAL+33%2F16&SEARCH=TANTAL+33%2F16
Q95, Q96	BF245	Transistor	TO92	2	TaydaElectronics				A-907	BF 245B									http://www.taydaelectronics.com/bf245-bf245b-jfet-n-channel-transistor.html	https://www.reichelt.com/BF-245B/3/index.html?&ACTION=3&LA=446&ARTICLE=5445&artnr=BF+245B&SEARCH=BF+245B
Q85	2N3904	Transistor	TO92	1	TaydaElectronics	512-2N3904TAR	1700648	7390397	A-111	2N 3904		2006		2N3904-p		http://www.mouser.com/ProductDetail/Fairchild-Semiconductor/2N3904TAR/?qs=%2fha2pyFaduh4EnJyiQaKO8k9k9wTxfstUng38uFmGFes%252bShaspW33g%3d%3d	http://fr.farnell.com/fairchild-semiconductor/2n3904bu/transistor-npn-40v-200ma-to-92/dp/1700648	http://www.rs-particuliers.com/WebCatalog/Transistor_universel_NPN_40V_0_2A_TO92_3-7390397.aspx	http://www.taydaelectronics.com/2n3904-npn-general-propose-transistor.html	https://www.reichelt.com/2N-3904/3/index.html?&ACTION=3&LA=446&ARTICLE=2020&artnr=2N+3904&SEARCH=2N+3904		http://smallbear-electronics.mybigcommerce.com/transistor-2n3904/		http://www.mammothelectronics.com/2N3904-p/100-1017.htm
Q14, Q98	2N3904	Transistor	TO92	2	TaydaElectronics	512-2N3904TAR	1700648	7390397	A-111	2N 3904		2006		2N3904-p		http://www.mouser.com/ProductDetail/Fairchild-Semiconductor/2N3904TAR/?qs=%2fha2pyFaduh4EnJyiQaKO8k9k9wTxfstUng38uFmGFes%252bShaspW33g%3d%3d	http://fr.farnell.com/fairchild-semiconductor/2n3904bu/transistor-npn-40v-200ma-to-92/dp/1700648	http://www.rs-particuliers.com/WebCatalog/Transistor_universel_NPN_40V_0_2A_TO92_3-7390397.aspx	http://www.taydaelectronics.com/2n3904-npn-general-propose-transistor.html	https://www.reichelt.com/2N-3904/3/index.html?&ACTION=3&LA=446&ARTICLE=2020&artnr=2N+3904&SEARCH=2N+3904		http://smallbear-electronics.mybigcommerce.com/transistor-2n3904/		http://www.mammothelectronics.com/2N3904-p/100-1017.htm
Q27, Q97	2N3904	Transistor	TO92	2	TaydaElectronics	512-2N3904TAR	1700648	7390397	A-111	2N 3904		2006		2N3904-p		http://www.mouser.com/ProductDetail/Fairchild-Semiconductor/2N3904TAR/?qs=%2fha2pyFaduh4EnJyiQaKO8k9k9wTxfstUng38uFmGFes%252bShaspW33g%3d%3d	http://fr.farnell.com/fairchild-semiconductor/2n3904bu/transistor-npn-40v-200ma-to-92/dp/1700648	http://www.rs-particuliers.com/WebCatalog/Transistor_universel_NPN_40V_0_2A_TO92_3-7390397.aspx	http://www.taydaelectronics.com/2n3904-npn-general-propose-transistor.html	https://www.reichelt.com/2N-3904/3/index.html?&ACTION=3&LA=446&ARTICLE=2020&artnr=2N+3904&SEARCH=2N+3904		http://smallbear-electronics.mybigcommerce.com/transistor-2n3904/		http://www.mammothelectronics.com/2N3904-p/100-1017.htm
Q2, Q4, Q15, Q17, Q28, Q30, Q41, Q44, Q50, Q53, Q57	2N3906	Transistor	TO92	11	TaydaElectronics	512-2N3906BU		7390375	A-117	2N 3906		2007		2N3906-p		http://www.mouser.com/ProductDetail/Fairchild-Semiconductor/2N3906BU/?qs=%2fha2pyFaduh4EnJyiQaKO%252bUcUGjy%2fNcsSLRqMD5IhFZstVpDw1hPBA%3d%3d		http://www.rs-particuliers.com/WebCatalog/Transistor_universel_PNP_40V_0_2A_TO92_3-7390375.aspx	http://www.taydaelectronics.com/2n3906-general-propose-pnp-transistor.html	https://www.reichelt.com/2N-3906/3/index.html?&ACTION=3&LA=446&ARTICLE=2022&artnr=2N+3906&SEARCH=2N+3906		http://smallbear-electronics.mybigcommerce.com/transistor-2n3906/		http://www.mammothelectronics.com/2N3906-p/100-1019.htm
Q72	2N3906	Transistor	TO92	1	TaydaElectronics	512-2N3906BU		7390375	A-117	2N 3906		2007		2N3906-p		http://www.mouser.com/ProductDetail/Fairchild-Semiconductor/2N3906BU/?qs=%2fha2pyFaduh4EnJyiQaKO%252bUcUGjy%2fNcsSLRqMD5IhFZstVpDw1hPBA%3d%3d		http://www.rs-particuliers.com/WebCatalog/Transistor_universel_PNP_40V_0_2A_TO92_3-7390375.aspx	http://www.taydaelectronics.com/2n3906-general-propose-pnp-transistor.html	https://www.reichelt.com/2N-3906/3/index.html?&ACTION=3&LA=446&ARTICLE=2022&artnr=2N+3906&SEARCH=2N+3906		http://smallbear-electronics.mybigcommerce.com/transistor-2n3906/		http://www.mammothelectronics.com/2N3906-p/100-1019.htm
Q92, Q93	2N3392	Transistor	TO92-BCE	2	TaydaElectronics	610-2N3392			A-430					2N3392-p		http://www.mouser.com/ProductDetail/Central-Semiconductor/2N3392/?qs=%2fha2pyFadujaX2puQDcp0hwm1Sg2Ny55Hu7uXPELjMmY36gHfSdExw%3d%3d			http://www.taydaelectronics.com/2n3392-npn-general-purpose-amplifier.html					http://www.mammothelectronics.com/2N3392-p/100-1037.htm
Q3, Q7, Q9, Q16, Q20, Q22, Q29, Q33, Q35, Q58, Q61, Q62, Q67, Q91, Q94	2N4058	Transistor	TO92-BCE	15	Mouser	610-2N4058										http://www.mouser.com/ProductDetail/Central-Semiconductor/2N4058/?qs=%2fha2pyFadujjJ74gVSa5WmE7JS3Au91a%252baq011zm%2fYcwdvcrnzos3A%3d%3d
Q1, Q5, Q10, Q11, Q12, Q13, Q18, Q23, Q24, Q25, Q26, Q31, Q36, Q37, Q38, Q39, Q40, Q42, Q43, Q45, Q46, Q47, Q48, Q49, Q51, Q52, Q54, Q55, Q56, Q86, Q87, Q88, Q89, Q90	2N3392	Transistor	TO92-BCE	34	TaydaElectronics	610-2N3392			A-430					2N3392-p		http://www.mouser.com/ProductDetail/Central-Semiconductor/2N3392/?qs=%2fha2pyFadujaX2puQDcp0hwm1Sg2Ny55Hu7uXPELjMmY36gHfSdExw%3d%3d			http://www.taydaelectronics.com/2n3392-npn-general-purpose-amplifier.html					http://www.mammothelectronics.com/2N3392-p/100-1037.htm
Q99, Q100	2N3392	Transistor	TO92-BCE	2	TaydaElectronics	610-2N3392			A-430					2N3392-p		http://www.mouser.com/ProductDetail/Central-Semiconductor/2N3392/?qs=%2fha2pyFadujaX2puQDcp0hwm1Sg2Ny55Hu7uXPELjMmY36gHfSdExw%3d%3d			http://www.taydaelectronics.com/2n3392-npn-general-purpose-amplifier.html					http://www.mammothelectronics.com/2N3392-p/100-1037.htm
Q6, Q19, Q32	2N4402	Transistor	TO92-CBE	3	Mammoth	610-2N4401 (2N4401)	1653588 (2N4401)					2012		2N4402-p		http://www.mouser.com/ProductDetail/Central-Semiconductor/2N4401/?qs=%2fha2pyFaduhBI66z8kNzIVEwjKuJ%252bnUH4l53H76MHRznPaAM8TkwHw%3d%3d	http://fr.farnell.com/fairchild-semiconductor/2n4401bu/transistor-npn/dp/1653588					http://smallbear-electronics.mybigcommerce.com/transistor-2n4402/		http://www.mammothelectronics.com/2N4402-p/100-1005.htm
Q70, Q71	MPS8097	Transistor	TO92-EBC	2	Mouser	610-MPS8097										http://www.mouser.com/ProductDetail/Central-Semiconductor/MPS8097/?qs=%2fha2pyFadugil9mArhCYMZix6hdufkmFIdg4afFG6DiJwdob1gbQdA%3d%3d
Q81, Q82	MPS8097	Transistor	TO92-EBC	2	Mouser	610-MPS8097										http://www.mouser.com/ProductDetail/Central-Semiconductor/MPS8097/?qs=%2fha2pyFadugil9mArhCYMZix6hdufkmFIdg4afFG6DiJwdob1gbQdA%3d%3d
Q59, Q60	MPS8097	Transistor	TO92-EBC	2	Mouser	610-MPS8097										http://www.mouser.com/ProductDetail/Central-Semiconductor/MPS8097/?qs=%2fha2pyFadugil9mArhCYMZix6hdufkmFIdg4afFG6DiJwdob1gbQdA%3d%3d
Q63, Q64	MPS8097	Transistor	TO92-EBC	2	Mouser	610-MPS8097										http://www.mouser.com/ProductDetail/Central-Semiconductor/MPS8097/?qs=%2fha2pyFadugil9mArhCYMZix6hdufkmFIdg4afFG6DiJwdob1gbQdA%3d%3d
Q65, Q66	MPS8097	Transistor	TO92-EBC	2	Mouser	610-MPS8097										http://www.mouser.com/ProductDetail/Central-Semiconductor/MPS8097/?qs=%2fha2pyFadugil9mArhCYMZix6hdufkmFIdg4afFG6DiJwdob1gbQdA%3d%3d
Q68, Q69	MPS8097	Transistor	TO92-EBC	2	Mouser	610-MPS8097										http://www.mouser.com/ProductDetail/Central-Semiconductor/MPS8097/?qs=%2fha2pyFadugil9mArhCYMZix6hdufkmFIdg4afFG6DiJwdob1gbQdA%3d%3d
Q83, Q84	MPS8097	Transistor	TO92-EBC	2	Mouser	610-MPS8097										http://www.mouser.com/ProductDetail/Central-Semiconductor/MPS8097/?qs=%2fha2pyFadugil9mArhCYMZix6hdufkmFIdg4afFG6DiJwdob1gbQdA%3d%3d
Q79, Q80	MPS8097	Transistor	TO92-EBC	2	Mouser	610-MPS8097										http://www.mouser.com/ProductDetail/Central-Semiconductor/MPS8097/?qs=%2fha2pyFadugil9mArhCYMZix6hdufkmFIdg4afFG6DiJwdob1gbQdA%3d%3d
Q73, Q74	MPS8097	Transistor	TO92-EBC	2	Mouser	610-MPS8097										http://www.mouser.com/ProductDetail/Central-Semiconductor/MPS8097/?qs=%2fha2pyFadugil9mArhCYMZix6hdufkmFIdg4afFG6DiJwdob1gbQdA%3d%3d
Q75, Q76	MPS8097	Transistor	TO92-EBC	2	Mouser	610-MPS8097										http://www.mouser.com/ProductDetail/Central-Semiconductor/MPS8097/?qs=%2fha2pyFadugil9mArhCYMZix6hdufkmFIdg4afFG6DiJwdob1gbQdA%3d%3d
Q77, Q78	MPS8097	Transistor	TO92-EBC	2	Mouser	610-MPS8097										http://www.mouser.com/ProductDetail/Central-Semiconductor/MPS8097/?qs=%2fha2pyFadugil9mArhCYMZix6hdufkmFIdg4afFG6DiJwdob1gbQdA%3d%3d
Q8, Q21, Q34	LS3954	Transistor Matched Pair	TO71	3	Micross										2N3954A										https://www.micross.com/ecommerce/shop-default.aspx
C58	1uF-10%-63V	Polyester Capacitor	C050-055X075	1	TaydaElectronics	505-MKS2C041001FKC00			A-320	MKS-2 1,0µ						http://www.mouser.fr/ProductDetail/WIMA/MKS2C041001F00KC00/?qs=sGAEpiMZZMv1cc3ydrPrF7l45uRd9dVhbSaaAxPAWXo%3d			http://www.taydaelectronics.com/capacitors/polyester-film-box-type-capacitors/1uf-100v-5-polyester-film-box-type-capacitor.html	https://www.reichelt.com/Components/MKS-2-1-0-/3/index.html?&ACTION=3&LA=2&ARTICLE=12330&GROUPID=3153&artnr=MKS-2+1%2C0%C2%B5
C88	4.7uF-10%-63V	Polyester Capacitor	C050-055X075	1	Mouser	505-MKS2-4.7/50/10				MKS-2 4,7µ						http://www.mouser.com/ProductDetail/WIMA/MKS2B044701K00KSSD/?qs=sGAEpiMZZMv1cc3ydrPrFwgzP98AO9idptDHQu2V3Xw%3d				"https://www.reichelt.com/index.html?ACTION=3	ARTICLE=12342	SEARCH=MKS-2%204,7%C2%B5"
R7, R262	25	Trimm Resistor	RTRIMT93YA	2	Radiospare			7859733										http://www.rs-particuliers.com/WebCatalog/trimmer_cermet_Bourns_25O_%C2%B110_0_5W_25_tours___Traversant_serie_3296W_Ajustement_par_le_dessus-7859733.aspx
R66, R133, R197, R263, R367	100	Trimm Resistor	RTRIMT93YA	5	TaydaElectronics	652-3296W-1-101LF	9353160	7692154	A-584							http://www.mouser.com/ProductDetail/Bourns/3296W-1-101LF/?qs=sGAEpiMZZMvygUB3GLcD7n4W%2fLGLppVQEdi8TtOM2aU%3d	http://fr.farnell.com/bourns/3296w-1-101lf/trimmer-25-tours-100r/dp/9353160?ost=9353160&categoryId=&categoryName=	http://www.rs-particuliers.com/WebCatalog/Resistance_de_trimmer_Murata_100O_%C2%B110_0_5W_25_tours___Traversant_serie_PV36W_Ajustement_par_le_dessus-7692154.aspx	http://www.taydaelectronics.com/100-ohm-trimmer-cermet-potentiometer-25-turns-3296w.html
R391	500	Trimm Resistor	RTRIMT93YA	1	TaydaElectronics	652-3296W-1-501LF	9353283	7692182	A-596							http://www.mouser.fr/ProductDetail/Bourns/3296W-1-501LF/?qs=sGAEpiMZZMvygUB3GLcD7gTIXvDhNlCgDDO6oYBICsA%3d	http://fr.farnell.com/bourns/3296w-1-501lf/trimmer-25-tours-500r/dp/9353283	http://www.rs-particuliers.com/WebCatalog/Resistance_de_trimmer_Murata_500O_%C2%B110_0_5W_25_tours___Traversant_serie_PV36W_Ajustement_par_le_dessus-7692182.aspx	http://www.taydaelectronics.com/500-ohm-trimmer-potentiometer-cermet-25-turns-3296w.html
R54, R64, R114, R119, R131, R201, R373, R374, R375, R376, R377, R387, R389	1k	Trimm Resistor	RTRIMT93YA	13	TaydaElectronics	652-3296W-1-102LF	9353178	7692158	A-585	64W-1,0K						http://www.mouser.fr/ProductDetail/Bourns/3296W-1-102LF/?qs=sGAEpiMZZMvygUB3GLcD7sSg8po3Zpo3LIzcbYgTi3o%3d	http://fr.farnell.com/bourns/3296w-1-102lf/trimmer-25-tours-1k/dp/9353178?ost=9353178&categoryId=&categoryName=	http://www.rs-particuliers.com/WebCatalog/Resistance_de_trimmer_Murata_1kO_%C2%B110_0_5W_25_tours___Traversant_serie_PV36W_Ajustement_par_le_dessus-7692158.aspx	http://www.taydaelectronics.com/1k-ohm-trimmer-potentiometer-cermet-25-turns-3296w.html	https://www.reichelt.com/64W-1-0K/3/index.html?&ACTION=3&LA=446&ARTICLE=2694&artnr=64W-1%2C0K&SEARCH=64W-1%2C0K
R328	2.5k	Trimm Resistor	RTRIMT93YA	1	Radiospare			7859742										http://www.rs-particuliers.com/WebCatalog/trimmer_cermet_Bourns_2_5kO_%C2%B110_0_5W_25_tours___Traversant_serie_3296W_Ajustement_par_le_dessus-7859742.aspx
R368, R384	5k	Trimm Resistor	RTRIMT93YA	2	TaydaElectronics	652-3296W-1-502LF	9353291	7692186	A-597	64W-5,0K						http://www.mouser.com/ProductDetail/Bourns/3296W-1-502LF/?qs=sGAEpiMZZMvygUB3GLcD7gTIXvDhNlCgXkMaf42EwbE%3d	http://fr.farnell.com/bourns/3296w-1-502lf/trimmer-25-tours-5k/dp/9353291?ost=9353291&categoryId=&categoryName=	http://www.rs-particuliers.com/WebCatalog/Resistance_de_trimmer_Murata_5kO_%C2%B110_0_5W_25_tours___Traversant_serie_PV36W_Ajustement_par_le_dessus-7692186.aspx	http://www.taydaelectronics.com/5k-ohm-trimmer-potentiometer-cermet-25-turns-3296w.html	https://www.reichelt.com/64W-5-0K/3/index.html?&ACTION=3&LA=446&ARTICLE=2706&artnr=64W-5%2C0K&SEARCH=64W-5%2C0K
R390	10k	Trimm Resistor	RTRIMT93YA	1	TaydaElectronics	652-RJ24FW103	9353186	7692167	A-586	64W-10K						http://www.mouser.fr/ProductDetail/Bourns/RJ24FW103/?qs=sGAEpiMZZMvygUB3GLcD7hIIzD%2f7FnlZb4JBZnaxJko%3d	http://fr.farnell.com/bourns/3296w-1-103lf/potentiometre-trimmer-10k-25-tours/dp/9353186?ost=9353186&categoryId=&categoryName=	http://www.rs-particuliers.com/WebCatalog/Resistance_de_trimmer_Murata_10kO_%C2%B110_0_5W_25_tours___Traversant_serie_PV36W_Ajustement_par_le_dessus-7692167.aspx	http://www.taydaelectronics.com/10k-ohm-trimmer-potentiometer-cermet-25-turns-3296w.html	https://www.reichelt.com/64W-10K/3/index.html?&ACTION=3&LA=446&ARTICLE=2699&artnr=64W-10K&SEARCH=64W-10K
JP1	MOLEX - 1x4	Connector	22-23-2041	1	TaydaElectronics	538-22-23-5044			A-806				plaver4			http://www.mouser.com/ProductDetail/Molex/22-23-5044/?qs=sGAEpiMZZMs%252bGHln7q6pmxD%2f5kNJnZVegoz%252b%252bGWAQ8o%3d			http://www.taydaelectronics.com/wafer-connector-2-54mm-4-pins.html				http://www.musikding.de/PCB-connector-4-pins
JP11, JP12, JP13	MOLEX - 1x5	Connector	22-23-2051	3	TaydaElectronics	538-22-23-5054			A-807				plaver5			http://www.mouser.com/ProductDetail/Molex/22-23-5054/?qs=sGAEpiMZZMs%252bGHln7q6pm0R%252bIqgWC%252bQxSQ3I%252bJ9x0W0%3d			http://www.taydaelectronics.com/wafer-connector-2-54mm-5-pins.html				http://www.musikding.de/PCB-connector-5-pins